## Sheet1
STEP 1: Determining the MOTOR POWER required.
Determine how many WATTS of power you require for the aircraft. Use the table below by matching up the aircraft's flying weight to the desired flight style (Category).
|  | Category 1 - Minimal Power To Remain Airborne. Reserved for Ultralight indoor type models | Category 2 - Powered Gliders / Slow Scale Aircraft. Reserved for docile Sunday afternoon type flying | Category 3 - Sport Flying / Well Powered Trainers. The Most widely used power category (Power for loops and rolls) | Category 4 - Advanced Aerobatics / Pylon Racing. Excess power available for fast / advanced aircraft. | Category 5 - Basic 3D Flying / Ducted Fan Jets / Helicopters. Specialised power setups giving enough power for vertical climbs | Category 6 - Advanced 3D / Pocket Rockets. Enough power for the aircraft to climb and ACCELERATE vertically
FLYING WEIGHT OF AIRCRAFT - GRAMMS | 50 | 7.5 | 10 | 12 | 14 | 16.5 | 22
| 100 | 15 | 20 | 24 | 28 | 33 | 44
| 150 | 22.5 | 30 | 36 | 42 | 49.5 | 66
| 200 | 30 | 40 | 48 | 56 | 66 | 88
| 250 | 37.5 | 50 | 60 | 70 | 82.5 | 110
| 300 | 45 | 60 | 72 | 84 | 99 | 132
| 350 | 52.5 | 70 | 84 | 98 | 115.5 | 154
| 400 | 60 | 80 | 96 | 112 | 132 | 176
| 450 | 67.5 | 90 | 108 | 126 | 148.5 | 198
| 500 | 75 | 100 | 120 | 140 | 165 | 220
| 550 | 82.5 | 110 | 132 | 154 | 181.5 | 242
| 600 | 90 | 120 | 144 | 168 | 198 | 264
| 650 | 97.5 | 130 | 156 | 182 | 214.5 | 286
| 700 | 105 | 140 | 168 | 196 | 231 | 308
| 750 | 112.5 | 150 | 180 | 210 | 247.5 | 330
| 800 | 120 | 160 | 192 | 224 | 264 | 352
| 850 | 127.5 | 170 | 204 | 238 | 280.5 | 374
| 900 | 135 | 180 | 216 | 252 | 297 | 396
| 950 | 142.5 | 190 | 228 | 266 | 313.5 | 418
| 1000 | 150 | 200 | 240 | 280 | 330 | 440
| 1050 | 157.5 | 210 | 252 | 294 | 346.5 | 462
| 1100 | 165 | 220 | 264 | 308 | 363 | 484
| 1150 | 172.5 | 230 | 276 | 322 | 379.5 | 506
| 1200 | 180 | 240 | 288 | 336 | 396 | 528
| 1250 | 187.5 | 250 | 300 | 350 | 412.5 | 550
| 1300 | 195 | 260 | 312 | 364 | 429 | 572
| 1350 | 202.5 | 270 | 324 | 378 | 445.5 | 594
| 1400 | 210 | 280 | 336 | 392 | 462 | 616
| 1450 | 217.5 | 290 | 348 | 406 | 478.5 | 638
| 1500 | 225 | 300 | 360 | 420 | 495 | 660
| 1550 | 232.5 | 310 | 372 | 434 | 511.5 | 682
| 1600 | 240 | 320 | 384 | 448 | 528 | 704
| 1650 | 247.5 | 330 | 396 | 462 | 544.5 | 726
| 1700 | 255 | 340 | 408 | 476 | 561 | 748
| 1750 | 262.5 | 350 | 420 | 490 | 577.5 | 770
| 1800 | 270 | 360 | 432 | 504 | 594 | 792
| 1850 | 277.5 | 370 | 444 | 518 | 610.5 | 814
| 1900 | 285 | 380 | 456 | 532 | 627 | 836
| 1950 | 292.5 | 390 | 468 | 546 | 643.5 | 858
| 2000 | 300 | 400 | 480 | 560 | 660 | 880
| 2050 | 307.5 | 410 | 492 | 574 | 676.5 | 902
| 2100 | 315 | 420 | 504 | 588 | 693 | 924
| 2150 | 322.5 | 430 | 516 | 602 | 709.5 | 946
| 2200 | 330 | 440 | 528 | 616 | 726 | 968
| 2250 | 337.5 | 450 | 540 | 630 | 742.5 | 990
| 2300 | 345 | 460 | 552 | 644 | 759 | 1012
| 2350 | 352.5 | 470 | 564 | 658 | 775.5 | 1034
| 2400 | 360 | 480 | 576 | 672 | 792 | 1056
| 2450 | 367.5 | 490 | 588 | 686 | 808.5 | 1078
| 2500 | 375 | 500 | 600 | 700 | 825 | 1100
| 2550 | 382.5 | 510 | 612 | 714 | 841.5 | 1122
| 2600 | 390 | 520 | 624 | 728 | 858 | 1144
| 2650 | 397.5 | 530 | 636 | 742 | 874.5 | 1166
| 2700 | 405 | 540 | 648 | 756 | 891 | 1188
| 2750 | 412.5 | 550 | 660 | 770 | 907.5 | 1210
| 2800 | 420 | 560 | 672 | 784 | 924 | 1232
| 2850 | 427.5 | 570 | 684 | 798 | 940.5 | 1254
| 2900 | 435 | 580 | 696 | 812 | 957 | 1276
| 2950 | 442.5 | 590 | 708 | 826 | 973.5 | 1298
| 3000 | 450 | 600 | 720 | 840 | 990 | 1320
WATTS REQUIRED
STEP 2: Determining how many CELLS (voltage) the motor will use.
Determine the number of cells (Volts) to be used in the aircraft by using the table below. The table acts as a guide and it is possible to use a different number of cells to those suggested below.
|  | Min Watts | Max Watts
1 | Cell 3.7V | 0 | 18
2 | Cell 7.4V | 19 | 75
3 | Cell 11.1V | 76 | 400
4 | Cell 14.8V | 401 | 750
5 | Cell 18.5V | 751 | 1300
6 | Cell 22.2V | 1301 | 1600
WATTS
STEP 3: Determine the MOTOR KV to be used and an approximate PROP SIZE.
Determine a suitable kV range for the motor to be used taking into account the number of cells that will be used and the required flying speed. The kV rating does not have to be an exact match, the table merely acts as a guide.
|  | Slow Flight - 3D Prop Hanging | Approximate Prop Size | Medium Flight - Sport Flying | Aproximate Prop Size | Fast Flight - Racing | Approximate Prop Size | Ducted Fan | Approximate Fan Size | Helicopters
1 | Cell 3.7V | 3000 |  | 4000 |  | 5500 |  | 13000
2 | Cell 7.4V | 1700 | 8 X 6 | 2200 | 6 X 3 | 3000 | 4 X 3 | 6500 | 50mm Fan
3 | Cell 11.1V | 900 | 11 X 5 | 1250 | 9 X 5 | 2100 | 6 X 4 | 4200 | 64mm Fan | 3800
4 | Cell 14.8V | 700 | 13 X 6 | 1000 | 11 X 5 | 1500 | 7 X 5 | 2700 | 70mm Fan | 2800
5 | Cell 18.5V | 550 | 13 X 8 | 750 | 12 X 6 | 1200 | 8 X 5 | 2000 | 80mm Fan | 2200
6 | Cell 22.2V | 450 | 14 X 8 | 650 | 13 X 6 | 1000 | 9 X 6 | 1800 | 90mm Fan | 1600
STEP 4: Determining the max AMPS the motor will draw and the size of the SPEED CONTROLLER.
Determine the amp draw of the motor with the number of cells being used. Ensure the amp draw does not exceed the maximum amp rating of the motor. If it does then use a higher voltage to lower the amp draw for the same power.
|  | 1 Cell 3.7V | 2 Cell 7.4V | 3 Cell 11.1V | 4 Cell 14.8V | 5 Cell 18.5V | 6 Cell 22.2V
MOTOR WATTS | 10 | 2.7027 | 1.3514 | 0.9009 | 0.67568 | 0.54054 | 0.45045
| 20 | 5.4054 | 2.7027 | 1.8018 | 1.3514 | 1.0811 | 0.9009
| 30 | 8.1081 | 4.0541 | 2.7027 | 2.027 | 1.6216 | 1.3514
| 40 | 10.8108 | 5.4054 | 3.6036 | 2.7027 | 2.1622 | 1.8018
| 50 | 13.5135 | 6.7568 | 4.5045 | 3.3784 | 2.7027 | 2.2523
| 60 | 16.2162 | 8.1081 | 5.4054 | 4.0541 | 3.2432 | 2.7027
| 70 | 18.9189 | 9.4595 | 6.3063 | 4.7297 | 3.7838 | 3.1532
| 80 | 21.6216 | 10.8108 | 7.2072 | 5.4054 | 4.3243 | 3.6036
| 90 | 24.3243 | 12.1622 | 8.1081 | 6.0811 | 4.8649 | 4.0541
| 100 | 27.027 | 13.5135 | 9.009 | 6.7568 | 5.4054 | 4.5045
| 125 | 33.7838 | 16.8919 | 11.2613 | 8.4459 | 6.7568 | 5.6306
| 150 | 40.5405 | 20.2703 | 13.5135 | 10.1351 | 8.1081 | 6.7568
| 175 | 47.2973 | 23.6486 | 15.7658 | 11.8243 | 9.4595 | 7.8829
| 200 | 54.0541 | 27.027 | 18.018 | 13.5135 | 10.8108 | 9.009
| 250 | 67.5676 | 33.7838 | 22.5225 | 16.8919 | 13.5135 | 11.2613
| 300 | 81.0811 | 40.5405 | 27.027 | 20.2703 | 16.2162 | 13.5135
| 350 | 94.5946 | 47.2973 | 31.5315 | 23.6486 | 18.9189 | 15.7658
| 400 | 108.1081 | 54.0541 | 36.036 | 27.027 | 21.6216 | 18.018
| 450 | 121.6216 | 60.8108 | 40.5405 | 30.4054 | 24.3243 | 20.2703
| 500 | 135.1351 | 67.5676 | 45.045 | 33.7838 | 27.027 | 22.5225
| 550 | 148.6486 | 74.3243 | 49.5495 | 37.1622 | 29.7297 | 24.7748
| 600 | 162.1622 | 81.0811 | 54.0541 | 40.5405 | 32.4324 | 27.027
| 650 | 175.6757 | 87.8378 | 58.5586 | 43.9189 | 35.1351 | 29.2793
| 700 | 189.1892 | 94.5946 | 63.0631 | 47.2973 | 37.8378 | 31.5315
| 750 | 202.7027 | 101.3514 | 67.5676 | 50.6757 | 40.5405 | 33.7838
| 800 | 216.2162 | 108.1081 | 72.0721 | 54.0541 | 43.2432 | 36.036
| 850 | 229.7297 | 114.8649 | 76.5766 | 57.4324 | 45.9459 | 38.2883
| 900 | 243.2432 | 121.6216 | 81.0811 | 60.8108 | 48.6486 | 40.5405
| 950 | 256.7568 | 128.3784 | 85.5856 | 64.1892 | 51.3514 | 42.7928
| 1000 | 270.2703 | 135.1351 | 90.0901 | 67.5676 | 54.0541 | 45.045
| 1050 | 283.7838 | 141.8919 | 94.5946 | 70.9459 | 56.7568 | 47.2973
| 1100 | 297.2973 | 148.6486 | 99.0991 | 74.3243 | 59.4595 | 49.5495
| 1150 | 310.8108 | 155.4054 | 103.6036 | 77.7027 | 62.1622 | 51.8018
| 1200 | 324.3243 | 162.1622 | 108.1081 | 81.0811 | 64.8649 | 54.0541
| 1250 | 337.8378 | 168.9189 | 112.6126 | 84.4595 | 67.5676 | 56.3063
| 1300 | 351.3514 | 175.6757 | 117.1171 | 87.8378 | 70.2703 | 58.5586
AMPS THE MOTOR WILL DRAW / THE SIZE OF SPEED CONTROLLER REQUIRED
STEP 5: Determining the BATTERY CAPACITY required.
Determining the battery size / capacity needed taking into account the amp draw of the motor. The table below automatically assumes the average power usage throughout flight is 75% of max.
REQUIRED FLIGHT TIME
|  | 3 | 4 | 5 | 6 | 7 | 8
MOTOR AMP DRAW | 1 | 37.5 | 50 | 62.5 | 75 | 87.5 | 100
| 2 | 75 | 100 | 125 | 150 | 175 | 200
| 3 | 112.5 | 150 | 187.5 | 225 | 262.5 | 300
| 4 | 150 | 200 | 250 | 300 | 350 | 400
| 5 | 187.5 | 250 | 312.5 | 375 | 437.5 | 500
| 6 | 225 | 300 | 375 | 450 | 525 | 600
| 7 | 262.5 | 350 | 437.5 | 525 | 612.5 | 700
| 8 | 300 | 400 | 500 | 600 | 700 | 800
| 9 | 337.5 | 450 | 562.5 | 675 | 787.5 | 900
| 10 | 375 | 500 | 625 | 750 | 875 | 1000
| 15 | 562.5 | 750 | 937.5 | 1125 | 1312.5 | 1500
| 20 | 750 | 1000 | 1250 | 1500 | 1750 | 2000
| 25 | 937.5 | 1250 | 1562.5 | 1875 | 2187.5 | 2500
| 30 | 1125 | 1500 | 1875 | 2250 | 2625 | 3000
| 35 | 1312.5 | 1750 | 2187.5 | 2625 | 3062.5 | 3500
| 40 | 1500 | 2000 | 2500 | 3000 | 3500 | 4000
| 45 | 1687.5 | 2250 | 2812.5 | 3375 | 3937.5 | 4500
| 50 | 1875 | 2500 | 3125 | 3750 | 4375 | 5000
| 55 | 2062.5 | 2750 | 3437.5 | 4125 | 4812.5 | 5500
| 60 | 2250 | 3000 | 3750 | 4500 | 5250 | 6000
| 65 | 2437.5 | 3250 | 4062.5 | 4875 | 5687.5 | 6500
| 70 | 2625 | 3500 | 4375 | 5250 | 6125 | 7000
| 75 | 2812.5 | 3750 | 4687.5 | 5625 | 6562.5 | 7500
| 80 | 3000 | 4000 | 5000 | 6000 | 7000 | 8000
BATTERY CAPACITY mAh
STEP 6: Determining the minimum "C RATING" of the battery to be used.
Determining the "C" rating of the battery required to deliver the AMPS to the motor assuming full throttle continuously. 20% will automaticaly be added to the calculated "C" rating for a margin of safety and battery longetivity.
SIZE OF BATTERY (MAH) BEING USED
|  | 100 | 200 | 300 | 500 | 800 | 1000
MOTOR AMP DRAW | 3 | 36 | 18 | 12 | 7.2 | 4.5 | 3.6
| 5 |  | 30 | 20 | 12 | 7.5 | 6
| 10 |  |  | 40 | 24 | 15 | 12
| 15 | REQUIRED FLIGHT TIME 6: 36; REQUIRED FLIGHT TIME 7: 22.5; REQUIRED FLIGHT TIME 8: 18
| 20 | REQUIRED FLIGHT TIME 6: 48; REQUIRED FLIGHT TIME 7: 30; REQUIRED FLIGHT TIME 8: 24
| 25 | REQUIRED FLIGHT TIME 7: 37.5; REQUIRED FLIGHT TIME 8: 30
| 30 | REQUIRED FLIGHT TIME 7: 45; REQUIRED FLIGHT TIME 8: 36
MINIMUM "C" RATING FOR BATTERY
SIZE OF BATTERY (MAH) BEING USED
|  | 1300 | 1600 | 1800 | 2200 | 2500 | 3000
MOTOR AMP DRAW | 25 | 23.0769 | 18.75 | 16.6667 | 13.6364 | 12 | 10
| 30 | 27.6923 | 22.5 | 20 | 16.3636 | 14.4 | 12
| 35 | 32.3077 | 26.25 | 23.3333 | 19.0909 | 16.8 | 14
| 40 | 36.9231 | 30 | 26.6667 | 21.8182 | 19.2 | 16
| 45 | 41.5385 | 33.75 | 30 | 24.5455 | 21.6 | 18
| 50 | 46.1538 | 37.5 | 33.3333 | 27.2727 | 24 | 20
| 60 |  | 45 | 40 | 32.7273 | 28.8 | 24
| 70 |  |  | 46.6667 | 38.1818 | 33.6 | 28
| 80 | REQUIRED FLIGHT TIME 6: 43.6364; REQUIRED FLIGHT TIME 7: 38.4; REQUIRED FLIGHT TIME 8: 32
| 90 | REQUIRED FLIGHT TIME 7: 43.2; REQUIRED FLIGHT TIME 8: 36
| 100 | REQUIRED FLIGHT TIME 8: 40
| 110 | REQUIRED FLIGHT TIME 8: 44
MINIMUM "C" RATING FOR BATTERY
SIZE OF BATTERY (MAH) BEING USED
|  | 3500 | 4000 | 4500 | 5000 | 5500 | 6000
MOTOR AMP DRAW | 45 | 15.4286 | 13.5 | 12 | 10.8 | 9.8182 | 9
| 50 | 17.1429 | 15 | 13.3333 | 12 | 10.9091 | 10
| 60 | 20.5714 | 18 | 16 | 14.4 | 13.0909 | 12
| 70 | 24 | 21 | 18.6667 | 16.8 | 15.2727 | 14
| 80 | 27.4286 | 24 | 21.3333 | 19.2 | 17.4545 | 16
| 90 | 30.8571 | 27 | 24 | 21.6 | 19.6364 | 18
| 100 | 34.2857 | 30 | 26.6667 | 24 | 21.8182 | 20
| 110 | 37.7143 | 33 | 29.3333 | 26.4 | 24 | 22
| 120 | 41.1429 | 36 | 32 | 28.8 | 26.1818 | 24
MINIMUM "C" RATING FOR BATTERY
After completing the 6 STEPS you should be able to fill in all the required information listed here and then start shopping for those items! | bar: REQUIRED FLIGHT TIME 3 to REQUIRED FLIGHT TIME 4
| Motor Watts | REQUIRED FLIGHT TIME 4: Watts
Motor kV | bar: REQUIRED FLIGHT TIME 4
| Propeller Size | REQUIRED FLIGHT TIME 4: Diam X Pitch
| Speed Controller | REQUIRED FLIGHT TIME 4: Amps
| Voltage "Cells" | REQUIRED FLIGHT TIME 4: "S"
| Battery Capacity | REQUIRED FLIGHT TIME 4: mAh
| Battery C Rating | REQUIRED FLIGHT TIME 4: "C"